## F4DroneFlightController_BOM
Description | Designator | Value | Quantity | Comment | Link
SWITCH TACTILE SPST-NO 0.02A 15V | BOOT0, RESET |  | 2 | EVQQ2202W | https://www.mouser.pl/ProductDetail/Panasonic/EVQ-Q2202W?qs=WwqriLBepZu4g7g3xY%252BWKA%3D%3D
Capacitor | C5 | 2.2nF | 1 | Cap 0805
| C3, C4, C6, C10, C11, C12, C13, C14 C16 | 0.1uF | 9
| C7 | 1uF | 1
| C1, C2 | 2.2uF | 2
| C8, C9, C15 | 10uF | 3
Schottky Barrier Diode, 30 V, 2 uA, -55 to 150 degC, 3-Pin SOT23, RoHS, Tape and Reel | D1 |  | 1 | BAT54C | https://www.mouser.pl/ProductDetail/Diotec-Semiconductor/BAT54C?qs=OlC7AqGiEDmkBJ3TS7AJwQ%3D%3D
DIODE SCHOTTKY 40V 1A SMA | D2 |  | 1 | SS14 | https://www.mouser.pl/ProductDetail/onsemi-Fairchild/SS14?qs=mVVXn4M53U%252BvrBaFv5vr4w%3D%3D
Conv DC-DC 1V to 30V Non-Inv/Inv/Step Up/Step Down Single-Out 5V Micropower 8-Pin SOIC N Tube | IC1 |  | 1 | LT1110CS8-5#PBF | https://www.mouser.pl/ProductDetail/Analog-Devices/LT1110CS8-5PBF?qs=ytflclh7QUVB0t%252Bktc7oHA%3D%3D
CONN RCPT USB2.0 TYPEC 16POS | J1 |  | 1 | USB4085-GF-A | https://www.mouser.pl/ProductDetail/GCT/USB4085-GF-A?qs=KUoIvG%2F9Ilba1bQOahfWjw%3D%3D
SMD Shielded Tiny Power Inductor WE-TPC, L = 47.0 µH | L1 |  | 1 | PM528S-470-RC | https://www.mouser.pl/ProductDetail/Bourns/PM528S-470-RC?qs=trOM%252BqvATNUGwISk3Gc91w%3D%3D
LED | LED1, LED2 |  | 2 | LED 0805
PNP Silicon AF Transistor, 45 V VCEO, 100 mA IC, SOT23, Reel, Green | Q1 |  | 1 | BC857C | https://www.mouser.pl/ProductDetail/Diotec-Semiconductor/BC857C?qs=OlC7AqGiEDnnDRsXkzRNsA%3D%3D
Resistor | R10, R11 | 22 | 2 | Res 0805
| R9 | 220 | 1
| R7, R8 | 1K | 2
| R6 | 4.7K | 1
| R12 | 5.1K | 1
| R1, R2, R3, R4, R5 | 10K | 5
| R13 | 1M | 1
ARM Cortex-M4 32-bit MCU+FPU, 210 DMIPS, 1024 kB Flash, 192 kB Internal RAM, 51 I/Os, 64-pin LQFP, -40 to 85 degC, Tray | U1 |  | 1 | STM32F405RGT6 | https://www.mouser.pl/ProductDetail/STMicroelectronics/STM32F405RGT6?qs=Z8%252BeY1k3TIKgj7QWsYGpQw%3D%3D
3-Axis Gyroscope 3-Axis Accelerometer Motion Processing Unit with I2C and SPI, 2.5, 3 or 3.3 V, -40 to 85 degC, 24-Pin QFN, RoHS, Tape and Reel | U2 |  | 1 | MPU-6000 | https://www.mouser.pl/ProductDetail/TDK-InvenSense/MPU-6000?qs=u4fy%2FsgLU9NMLimeLRzXLA%3D%3D
Low-Dropout Positive Fixed Voltage Regulator, 1 A, 3.3 V Output Voltage, 0 to 125 degC, 4-Pin SOT-223 (318H-01), Pb-Free, Tape and Reel | U3 |  | 1 | NCP1117ST33T3G | https://www.mouser.pl/ProductDetail/onsemi/NCP1117ST33T3G?qs=Gev%252BmEvV0iZb%2FE8ahUDx3w%3D%3D
CERAMIC RES 8.0000MHZ 33PF SMD | Y1 | 8MHz | 1 | CSTNE8M00GH5C000R0 | https://www.mouser.pl/ProductDetail/Murata-Electronics/CSTNE8M00GH5C000R0?qs=y6ZabgHbY%252ByuG8XwUR67qA%3D%3D